## README
EIA-649-1 Skills Matrix — Aerospace Defense Manufacturer
Context | Aerospace manufacturer of defense aircraft and spacecraft. Supplier organization has NO automated CSA tool — design-to-procurement-to-build reconciliation is manual.
Scope | Skills, experience, education, and technical understanding required to execute the five CM functions of EIA-649-1 (§3.1–§3.5), decomposed into subfunctions, with aerospace-specific overlays.
Sheets in this workbook
1. README | This sheet.
2. RACI | Role × Subfunction responsibility matrix. P = Primary, S = Support, C = Consult.
3. Detailed Skills | Main deliverable. One row per subfunction with soft skills, experience, education, technical understanding, aerospace overlay, EIA-649-1 clause refs, and the impact of having no CSA tool.
4. Aerospace Overlay | Aerospace-defense-specific standards, certifications, and considerations that overlay the EIA-649-1 baseline.
5. Role Profiles | Per-role detail: headcount estimate, primary coverage, qualifications, aerospace credentials.
6. Clause Trace | Subfunction → EIA-649-1 clause traceability.
Legend (RACI cells)
P Primary | Owns and executes the subfunction.
S Support | Provides input, performs portions, or backs up the primary.
C Consult | Provides domain expertise on demand but is not part of routine execution.
Color coding (function bands)
Yellow | §3.1 Planning & Management
Green | §3.2 Configuration Identification
Salmon | §3.3 Configuration Change Management
Orange | §3.4 Configuration Status Accounting — elevated effort due to no CSA tool
Light blue | §3.5 Configuration Verification & Audit
Assumptions for headcount estimates | Mid-size aerospace defense program: ~200-500 CIs, several sub-tier suppliers, mixed HW/SW/firmware content, single prime, single Acquirer. Scale up/down accordingly.

## RACI
Role × Subfunction Responsibility Matrix
P = Primary ¦ S = Support ¦ C = Consult
Fn | Subfn | Subfunction | CMM | SCA | CA | ERC | AL | SCS | CDS | SQL | ENG | QA | MFG | PROC
|  |  | CM Manager | Sr CM Analyst | CM Analyst | Eng Release Coord | Audit Lead | SW CM Specialist | Config Doc Specialist | Supplier Qty Liaison | Engineering | Quality / AS9100 | Manufacturing | Procurement
1 | 1a | CM strategy & CMP authoring | P | S |  |  | S | C | C | C | C | C
1 | 1b | CM performance monitoring & metrics | CMM: P; SCA: S; CA: S; QA: C
1 | 1c | Technical review configuration support | CMM: P; SCA: S; ERC: S; CDS: S; ENG: S; QA: C
1 | 1d | Information process & data stewardship | CMM: P; SCA: S; ERC: S; QA: C
2 | 2a | CI selection & hierarchy | CMM: S; SCA: S; CDS: C; ENG: P; QA: C; MFG: C
2 | 2b | Baseline doc authoring (FCD/ACD/PCD) | bar: CMM; ERC; SCS to CDS; ENG to QA
2 | 2c | Identifier assignment & marking (incl. IUID) | CMM: C; SCA: S; SCS: S; CDS: P; QA: S; MFG: S
2 | 2d | Engineering release system | CMM: C; SCA: S; ERC: P; CDS: S; ENG: S
2 | 2e | Interface management & ICWG | bar: CMM; SCS to ENG
3 | 3a | ECP authoring & change processing | bar: CMM to ERC; SCS; ENG to QA
3 | 3b | ECP classification & priority | CMM: P; SCA: S; ENG: S; QA: C
3 | 3c | Variance (RFV) management | bar: CMM to CA; SQL to MFG
3 | 3d | SCN & NOR processing | CMM: C; SCA: S; CA: P; ERC: S; CDS: S
3 | 3e | CCB participation/support | P | S |  | S |  | S |  |  | S | S | C | C
4 | 4a | Configuration record capture & maintenance | CMM: C; SCA: P; CA: P; ERC: S; SCS: S
4 | 4b | Manual cross-reconciliation (Design↔Proc↔Build) [no CSA tool] | [11 empty] | S | bar: CMM to ERC; SQL; QA to MFG
4 | 4c | Change & variance status tracking | CMM: C; SCA: P; CA: P; ERC: S; QA: S
4 | 4d | Sub-supplier data integration | [11 empty] | S | bar: CMM to CA; SQL; QA
4 | 4e | Metrics, reporting & Acquirer visibility | CMM: P; SCA: S; CA: S; QA: C
4 | 4f | Records security, retention, & final delivery | CMM: P; SCA: S; ERC: S; QA: C
5 | 5a | Audit planning & logistics | S | S |  |  | P | C |  | C | C | S | C
5 | 5b | FCA execution (functional verification) | CMM: C; SCA: S; AL: P; SCS: P; ENG: P; QA: S
5 | 5c | PCA execution (physical verification) [hardest w/o CSA tool] | [11 empty] | S | bar: CMM to CA; AL to SCS; SQL; QA to MFG
5 | 5d | Discrepancy resolution & post-audit action | bar: CMM to SCA; AL; ENG to MFG
5 | 5e | Audit summary reporting | bar: CMM to SCA; AL; QA

## Detailed Skills
Detailed Skills by Subfunction — EIA-649-1 with Aerospace Defense Overlay
Fn | Subfn | Subfunction | Soft Skills | Experience | Education / Certifications | Technical Understanding (EIA-649-1 core) | Aerospace Defense Overlay | EIA-649-1 Clause Refs | No-CSA-Tool Impact
1 | 1a | CM strategy & CMP authoring | Strategic thinking; cross-functional leadership; negotiation with Acquirer/sub-tiers/foreign govts; precise technical writing; ability to defend the CMP under Acquirer review. | 7-10+ yrs CM in defense or comparably regulated industry; prior CMP authorship that survived Acquirer review; multi-tier supplier program exposure; experience defining CM organization, authority, and resources. | BS in Engineering/SE/Business; CMPIC or NDIA CM certification; working knowledge of ANSI/EIA-649-B, ISO 10007, IEEE-STD-828. | All 5 CM functions as integrated whole (Principle CM-1); DoD acquisition lifecycle (DoDD 5000.01, DoDI 5000.02, DAG); CI release process design; sub-supplier flowdown; CI identification and labeling structure. | AS9100 §8.5.6 control of changes; AS9145 APQP/PPAP applied to defense aerospace; multi-acquirer environment (USAF/USN/USMC/Army/USSF/FMS); long lifecycles (30-50 yr aircraft, 10-20 yr spacecraft); CMMC Level 2/3 plan integration; ITAR/EAR controlled programs; SAE AS6500 Manufacturing Management Program; for spacecraft, NPR 7120.5 lifecycle integration. | §3.1(1)a-k, §3.1.2, CMP-1 thru CMP-7 | CMP must explicitly document the manual processes substituting for tooling (data registers, reconciliation cadence, QA of manual records).
1 | 1b | CM performance monitoring & metrics | Analytical mindset; trend recognition; diplomatic candor (data is shared with Acquirer). | Lean/Six Sigma exposure; metric program ownership; building dashboards from disparate sources. | Statistics fundamentals; Six Sigma Green Belt or higher; familiarity with the 8 suggested metrics in §3.1.1. | The 8 metrics (open/closed counts, major/minor splits, cycle time, days open, by-category breakdowns, rejection rate and reasons); periodic assessment of CM procedures and tools (CMP-6). | AS9100 process effectiveness measurement; metrics tied to OTD (on-time delivery) and CoPQ (cost of poor quality); program-management EVMS interface. | §3.1.1, CMP-6 | Metrics must be derived manually from spreadsheets and document registers; dedicated analyst time is typical; risk of stale data.
1 | 1c | Technical review configuration support | Presentation; facilitation; defending baseline content under SE/Acquirer leadership. | Prior milestone-review participation (PDR/CDR); SE process exposure; managing review entry/exit criteria. | ISO/IEC/IEEE 15288; IEEE 15288.1; IEEE 15288.2. | Nine review types (ASR/SRR/SFR/PDR/CDR/TRR/SVR/PRR/ad hoc); SFR→FBL, PDR→ABL, CDR→initial PBL; documentation required at each review. | Aircraft: System Functional Reviews integrated with airworthiness milestones (MIL-HDBK-516); Spacecraft: Mission Concept Review (MCR), System Requirements Review (SRR), Preliminary/Critical Design Reviews per NPR 7123.1; Flight Readiness Reviews (FRR); Test Readiness Reviews include qualification campaigns. | §3.1.3 | Baseline evidence at each gate must be hand-compiled — schedule extra prep time for each review.
1 | 1d | Information process & data stewardship | Risk thinking; ability to negotiate data-handling requirements with Acquirer. | IT governance / data management; DoD cybersecurity exposure; classified program experience helpful. | DoDI 8320.04 (IUID); DoDI 5230.24 (Distribution Statements); CMMC 2.0; NIST SP 800-171; DoD 8570/8140. | Data handling, processing, storage, integrity, transfer, releasability/disclosure, security, maintenance documentation; informing Acquirer of imposed requirements (CMP-8). | ITAR data segregation; controlled unclassified information (CUI) marking and handling; foreign disclosure restrictions for FMS variants; secure facility / SCIF requirements for classified programs; supply-chain risk management (SCRM) for spacecraft components. | §3.1.4 | Data registers used as CSA substitute must themselves meet CMMC / ITAR / classified-handling rules — significantly more controls than a single COTS CSA tool would impose.
2 | 2a | CI selection & hierarchy | Critical thinking against §3.2.1(2) selection criteria; collaborative negotiation since Acquirer concurrence is required. | Systems decomposition; WBS; logistics support exposure; familiarity with Program Protection Plan and CPI identification. | MIL-STD-881 (WBS); MIL-HDBK-502 (Product Support Analysis); SAE GEIA-STD-0007. | 8 selection criteria (criticality, complexity, financial impact, logistics elements — APL, AEL, ACL, NSN, PMS/MIP/MRC, test equip, tech manuals, danger tags); CI structure & hierarchy; CPI tracking to prevent inadvertent inclusion in exportable configurations. | Critical Safety Items (CSI) per DFARS 252.209-7010 and Flight-Critical Items (FCI) get special treatment; for spacecraft, Criticality 1/1R single-point-failure items require unique controls; engine LRU/SRU decomposition for aircraft; pedigree-controlled items for space. | §3.2.1, §3.2(2), CI-1, CI-2 | CI structure must be carefully designed to support manual reconciliation — over-decomposition multiplies manual workload.
2 | 2b | Baseline doc authoring (FCD/ACD/PCD) | Technical writing precision; patience with iterative review/release cycles; clarity in test/verification specification. | Specification authoring; 3D CAD modeling (3D CAD is part of PBL); software requirements specs; test/verification planning. | ASME Y14.100, Y14.24, Y14.35, Y14.41; MIL-STD-961; MIL-STD-31000 (TDPs). | 3-tier baseline progression with traceability each-to-predecessor; build-to vs code-to specs; tooling, QA provisions, process specs, packaging. | Composite ply tables and lay-up schedules; cure-cycle specs; bonded-structure controls; material/heat-lot traceability for primary structure; for spacecraft, qualification model vs flight model documentation; engine modular configuration; avionics LRU/SRU specs. | §3.2.2.1-§3.2.2.2.2, CI-8, CI-11, CI-12 | Document control register must manually track release status of every spec/drawing/3D model.
2 | 2c | Identifier assignment & marking (incl. IUID) | Procedural discipline; verification mindset against the IUID Registry. | Direct DoD IUID experience; CAGE Code registration; software version control and labeling. | MIL-STD-130, MIL-STD-1285, MIL-STD-13231, MIL-DTL-15024, MIL-STD-196. | 7 identifier types (Enterprise, Group, Product, Document, Type, Unit, Revision); IUID Registry deconfliction; PIN-vs-serial rule (PIN changes on non-interchangeable, original serial persists, Principle CI-6); software label content per §3.2.4.2. | Counterfeit-parts marking integrity (AS5553 electronic, AS6174 materiel); CSI/CAI marking control; ITAR marking; permanent vs temporary marking on aerospace materials (etching on safety-of-flight items is restricted); tail-number/MSN tracking; for spacecraft, unique serialization per flight unit with full pedigree. | §3.2.4, §3.2.4.1, §3.2.4.2, CI-3 thru CI-7 | Without a CSA tool, the IUID-to-PIN-to-CAGE register is a master spreadsheet — single source of truth, single point of failure.
2 | 2d | Engineering release system | Process discipline; follow-through; document-control rigor. | Document control / engineering release administration; PLM/PDM tool admin OR, here, manual ERR bookkeeping. | DI-SESS-80463 ERR; ASME Y14.35 revision practices. | ERR purpose (audit trail, traceability, eng/mfg reconciliation); ERR authorizes use of new/revised config docs; all approved changes incorporated. | Aerospace PLM landscape (Windchill, Teamcenter, ENOVIA) — even without a CSA tool, a PDM/PLM is typically present; ERR ties to MES/ERP work-order release; for safety-of-flight items, ERR is part of the airworthiness evidence chain. | §3.2.3 | ELEVATED IMPORTANCE. ERR becomes the master vehicle proving approved changes flowed to manufacturing. Without CSA tool, ERR register must be queryable and auditable on demand.
2 | 2e | Interface management & ICWG | Cross-supplier diplomacy; meeting facilitation; conflict resolution; ability to commit interfacing sub-supplier to actions. | ICWG participation; multi-supplier integration; ICD authorship. | DI-SESS-81248 ICD; SAE ARP standards for avionics interfaces. | Internal/external interface ID; ICWG representative empowered to commit sub-supplier; maintain config control of interface specs. | MIL-STD-1553/1760/1773 avionics bus interfaces; ARINC interfaces on commercial-derivative; spacecraft launch-vehicle interface control documents (LV/SC ICD); thermal/mechanical/electrical interface budgets; software interface (IDD) integration with hardware ICDs. | §3.2.5.1, §3.2.5.2, CI-13 | Manual ICD register; interface change impact assessment is harder when downstream consumers can't be queried automatically.
3 | 3a | ECP authoring & change processing | Persuasive technical writing (CCM-5); cost/schedule reasoning; clarity under Acquirer scrutiny. | Engineering design background; cost estimation including LCC and O&S models; test data interpretation; LSA exposure. | DI-SESS-80639 / DD Form 1692; LSA training; AS9100 change management. | 11 actions required when change affects approved docs (§3.3.1.1(1)a-k); related-ECP coordination across single-prime/multi-procurer/separate-primes (§3.3.1.7.1-3); ECP impact data including operation & support costs (§3.3.1.4(2)). | AS9100 §8.5.6 change control; AS9102 First Article Inspection re-accomplishment triggers when form/fit/function change; airworthiness impact assessment per MIL-HDBK-516; for spacecraft, requalification-by-similarity analysis; for software, DO-178C change-impact analysis at DAL A-D; service-bulletin / TCTO authoring chain. | §3.3.1, §3.3.1.1, §3.3.1.4, CCM-2 thru CCM-6 | Without CSA tool, the 'all areas of impact' assessment (§3.3(2)d) requires manual queries across procurement, manufacturing, retrofit, and support records.
3 | 3b | ECP classification & priority | Judgment under ambiguity; willingness to defend classification under Acquirer challenge. | Prior Class I/II disputes; understanding of where Acquirers typically push back. | DD Form 1692 classification rules. | Emergency/Urgent cannot be a Class II (§3.3.1.6(1)); Class II is admin/doc clarifications only (§3.3.1.8(1)); Acquirer is approval authority for all Class I once baseline approved. | AS9100 minor-vs-major change rubric; airworthiness criticality (Class A/B/C anomalies) interaction with ECP classification; for spacecraft, anomaly classification per project anomaly procedures. | §3.3.1.2, §3.3.1.6, §3.3.1.8, CCM-4 | Minor (Class II) emergencies are forbidden — anything urgent that affects safety-of-flight automatically becomes Class I and goes to full review.
3 | 3c | Variance (RFV) management | Honest disclosure; root-cause-analysis mindset; negotiation for equitable consideration when RFV benefits Supplier. | MRB experience; 8D / corrective action; manufacturing or quality engineering background. | DI-SESS-80640 / DD Form 1694; AS9100 nonconformance management; AS13100 Aero Quality requirements (if engine work). | Pre- vs post-production RFV distinction; RFV must not require approved-doc revision; permanent variances convert to ECP; recurring variances require Acquirer approval before resubmission; corrective action documentation requirements (§3.3.2(6)). | AS9100 §8.7 control of nonconforming output; FOD-related variances; bond-quality discrepancies on composite primary structure; pedigree exceptions on space hardware (typically rejected — heritage drives requal); engine module use-as-is decisions require NAVAIR/AFLCMC concurrence; spacecraft flight-hardware variances often require independent review board. | §3.3.2, §3.3.2.1-§3.3.2.4, CCM-9 | Manual RFV register must link to NCM tag numbers, MRB minutes, and corrective-action closure evidence — frequently a top audit finding.
3 | 3d | SCN & NOR processing | Administrative precision; cross-document consistency. | Spec-control desk; document control. | DI-SESS-80642 (NOR); DI-SESS-80643 (SCN). | Separate SCN per affected spec submitted with each ECP that affects a spec; NOR for each document affected with disposition info. | Aerospace specs often cascade through multiple OEM/Acquirer/subcontractor documents; NOR chains can be deep (process spec → drawing → assembly procedure → maintenance manual). | §3.3.3, §3.3.4 | Manual NOR/SCN register must track downstream propagation; missed cascades become audit findings during FCA/PCA.
3 | 3e | CCB participation/support | Meeting facilitation; conflict mediation; executive presence; coordination across joint Acquirer/Supplier CCBs. | Prior CCB exposure; CCB secretariat role helpful. | Understanding of approval authority levels per the standard. | All 7 Supplier responsibilities under §3.3(2); supporting joint Acquirer/Supplier CCBs. | Tiered CCB structure typical: program CCB, segment CCBs, software CCB, supplier CCBs; airworthiness board (AWB) parallel reviews for safety-of-flight changes; flight readiness review board for spacecraft launches. | §3.3(2)-(3), CCM-7, CCM-8 | Manual action-item tracking from CCB minutes; risk of action items falling through cracks without automated assignment workflow.
4 | 4a | Configuration record capture & maintenance | Obsessive attention to detail; discipline to keep records current in real time; data hygiene mindset. | Advanced Excel (formulas, pivots, Power Query); Microsoft Access or comparable relational DB design; document management system (SharePoint, Windchill) admin. | Information management / library science fundamentals; DI-SESS-81253 CSA Information. | Capture currently approved config info by CI ID; maintain historical info with traceability from contract award; distinguish product definition info from product operational info. | Aerospace records retention often 30+ years (life of aircraft + retention period); for spacecraft, full pedigree records retained through mission end-of-life plus disposal; controlled-document archive must meet AS9100 §7.5.3 documented-information requirements. | §3.4.1(3)a-c, CSA-1, CSA-2 | PRIMARY no-CSA-tool subfunction. Master configuration register is a hand-maintained workbook or relational DB. Headcount-intensive.
4 | 4b | Manual cross-reconciliation (Design ↔ Procurement ↔ Build) | Investigative mindset; cross-org communication (procurement, manufacturing, engineering, quality); tolerance for tedious detail; auditor-like skepticism. | ERP/MRP data extraction (SAP, Oracle); BOM reconciliation; prior Config Analyst or Eng Doc Specialist role; audit experience. | ASME Y14.100; ECN/ECO incorporation tracking conventions; basic SQL helpful. | Manually reconcile released config docs and ERR records against actual procured parts and as-built units; identify dependencies among CIs; record retrofit incorporation per serial number. | Tail-number / MSN traceability for aircraft (each unit is a unique configuration); spacecraft flight-unit pedigree (build records, test records, qualification heritage); engine module ledgers (typically managed independently from airframe); LRU/SRU swap tracking; FAI (AS9102) records linked to first-build serial; counterfeit-parts verification (AS5553/AS6174) for purchased electronics. | §3.4.1(3)d, §3.4.1(5), §3.2.3(5) | THE CRITICAL SUBFUNCTION FOR THIS PROGRAM. Realistic resourcing: 2-4 FTE for a mid-size aerospace defense program purely to substitute for what a CSA tool would automate. Most common source of audit findings.
4 | 4c | Change & variance status tracking | Persistence; closure discipline. | Change-board secretariat; corrective-action tracking. | DD Forms 1692, 1694, 1695, 1696. | Status of proposed and approved changes/variances for all CIs; implementation status and engineering release of approved changes; corrective action status for RFV-addressed NCM (repair/use-as-is/scrap). | Service Bulletin (SB) / TCTO incorporation tracking by tail number; airworthiness directive (AD)-equivalent military bulletins; for spacecraft, flight-software patch deployment tracking. | §3.4.1(3)e-g | Manual change ledger with one row per ECP/RFV and columns for every CI/serial impacted — quickly becomes a multi-thousand-row workbook.
4 | 4d | Sub-supplier data integration | Supplier-facing communication; politely demanding cadence. | Supplier quality engineering; procurement liaison; expediter mindset. | AS9100 supplier control; AS9117 delegated product release; supplier flowdown drafting. | Record/report all product data inherited from sub-tier suppliers (vendor PINs and SNs) with traceability to next higher assembly. | NADCAP supplier accreditation status tracking; counterfeit-parts mitigation per AS5553/AS6174; supplier IUID rollup; for spacecraft, parts heritage and S-level / Class B / Class S electronics tracking; export-controlled-component flow-down compliance. | §3.4.1(3)j | Major manual lift — sub-supplier data arrives in inconsistent formats and must be normalized into the master register. Frequent finding source.
4 | 4e | Metrics, reporting & Acquirer visibility | Concise reporting; executive-level communication; data-pull cadence discipline. | Producing CSA reports for Acquirer / Program Office; PMR (Program Management Review) participation. | Lean Six Sigma metric design. | Performance metrics measuring CM process execution; data available via on-site inspection, remote access, or regular submissions; DoD Cyber Security compliance for interoperating with Acquirer's system; CSA analysis confirming corrective actions resolved problems and trends reversed. | PMR / quarterly review reporting; Acquirer Defense Contract Management Agency (DCMA) on-site reps may request ad hoc reports; DCMA CMRS (Contract Management Reporting System) interface. | §3.4.1(3)i, §3.4.1(4), §3.4.2 | Reporting cadence becomes a major effort because every report is a manual data pull and reconciliation.
4 | 4f | Records security, retention, & final delivery | Stewardship mindset. | Records retention compliance; digital archiving. | DI-SESS-81245 Installation Completion Notification; NARA / DoD records retention basics. | Adequate security, safeguarding, retrievability after extended storage; digital delivery to Acquirer at contract completion per DID-specified form/format. | Long-life retention (life-of-product, often 30-50 years for aircraft); digital format obsolescence risk; ITAR / classified archive segregation; transition of records on program end (e.g., to sustainment supplier or government repository). | §3.4.1(4)c-d, §3.4.1(5) | Final data delivery is materially harder because the package must be assembled from many manual sources rather than exported from a single CSA system.
5 | 5a | Audit planning & logistics | Project management aligned with IMS (§3.5.1(1)d); negotiation of scope and entry/exit criteria; stakeholder coordination including sub-tiers. | Lead/internal auditor; IMS-based scheduling; DoD program milestone exposure. | IEEE 15288.2 (note under §3.5.1(3)); DI-SESS-81646 Configuration Audit Plan; DI-ADMN-81249 Agenda; DI-ADMN-81250 Minutes; ISO 19011 audit principles. | FCA vs PCA roles; incremental-audit strategy culminating in system-level audits; PCA entry/exit criteria tailored via the SEMP. | FCA/PCA typically conducted in parallel with AS9102 First Article Inspection campaigns and NADCAP special-process audits; for spacecraft, audits feed Flight Readiness Review (FRR); for aircraft, audits feed Military Type Certification (military airworthiness authority). | §3.5.1, IEEE 15288.2 | Audit prep window grows because evidence packages must be hand-assembled.
5 | 5b | FCA execution (functional verification) | Technical inquisitiveness; willingness to call out unmet requirements. | Test engineering / V&V; requirements-mgmt tool (DOORS) experience; for SW, software test and trouble-report management. | ISO/IEC/IEEE 15288 and 12207; IEEE 15288.2. | FCA verifies CI meets performance reqs per FCD and ACD; CI cannot be audited without prior Acquirer approval of FBL and ABL; requirements traceability matrix; for CSCI: DB characteristics, storage allocation, timing/sequencing, SPS, User's Manual, SVD, developmental config records, CM/QA internal-audit findings; closure of CSCI trouble reports before FCA. | Avionics software DAL-A/B verification per DO-178C objectives; spacecraft flight-software verification per NPR 7150.2; environmental qualification testing (vibration, thermal vac, EMI/EMC) feeding FCA evidence; airworthiness test plan integration. | §3.5.2 | Test data and trace matrix assembled manually — significantly more effort than tool-supported FCA.
5 | 5c | PCA execution (physical verification) | Tenacity in manual reconciliation; cross-functional coordination with manufacturing, quality, procurement; floor-level drawing review. | Manufacturing or quality engineering; First Article Inspection (AS9102); CAD/CAM data interpretation; for SW, software-build verification with QA witness. | ASME Y14.100, Y14.41 (MBD); AS9102 FAI; IUID and PPSL practices. | PCA verifies PCD is consistent with the validated CI; PPSL compatibility check; for each drawing/model: record drawing #/title/revision, associated MIs/CAM data, sample part numbers; the 21-item evidence pack of §3.5.3.1(1)a; sub-supplier equipment inspection confirmation at point of manufacture; software PCA witnessed by QA prior to build. | AS9102 FAI is essentially a partial PCA at the part level — leverage FAI records as PCA evidence; for safety-of-flight items, the PCA evidence is part of the airworthiness certification record; for spacecraft, PCA establishes the as-built pedigree carried for the life of the mission; composite-structure as-built records (ply count, fiber orientation verification, void content, NDI results); engine module PCA traditionally tied to deliverable end-item acceptance. | §3.5.3, §3.5.3.1 | HARDEST SUBFUNCTION WITHOUT CSA TOOL. The 21-item evidence pack must be assembled by hand. Typically multi-week effort per CI. Strong argument for a dedicated PCA prep cell.
5 | 5d | Discrepancy resolution & post-audit action | Closure discipline; action-item ownership. | CAPA systems; QMS audit follow-up. | AS9100 §10 improvement; ISO 19011 follow-up principles. | Every discrepancy tracked to closeout or to a 'suitable residual task' with responsible activities and suspenses; re-accomplishment invites Acquirer witness; verify EC/RFV corrective action implementation to confirm consistency between product and product config info. | Findings may trigger requalification (esp. for spacecraft), retest, or even AS9100 / NADCAP nonconformity follow-up. | §3.5.1(1)m-n, §3.5.4 | Action-item closure register is manual; bigger risk of slips.
5 | 5e | Audit summary reporting | Concise executive-level technical writing. | Audit-report authorship; presenting to Acquirer leadership. | DI-SESS-81022 Configuration Audit Summary Report. | Summary report from audit checklist package; detailed summary follows successful verification of completed action items. | Audit summary informs airworthiness certification basis; for spacecraft, feeds FRR / Launch Readiness Review (LRR) decision package. | §3.5.5 | Manual aggregation of action-item status, discrepancy lists, and verification evidence.

## Aerospace Overlay
Aerospace Defense Overlay — Standards, Certifications & Considerations
Category | Standard / Topic | Why it matters for CM | Affects which subfunctions
Quality system | AS9100 (aerospace QMS) | Mandatory for aerospace defense suppliers. §8.5.6 governs change control; §8.7 governs nonconformance; §7.5.3 governs documented info — all interlock with EIA-649-1 functions. | 1a, 3a, 3c, 4a, 4f
| AS9102 First Article Inspection | FAI is essentially a piece-part-level PCA. FAI records become PCA evidence; FAI re-accomplishment is triggered by ECP form/fit/function changes. | 3a, 5c
| AS9145 APQP/PPAP | Phases align with milestone reviews and baseline establishment. | 1c, 2a, 2b
Special processes | NADCAP accreditation | Heat treat, NDT, welding, chemical processing, composites, coating — each special process needs accredited supplier and configuration-controlled procedures. | 2b, 2c, 3a, 4d
| AS5553 / AS6174 Counterfeit parts | Marking integrity, vendor verification, lot/date code traceability all overlap with identifier and CSA functions. | 2c, 4a, 4d
Airworthiness | MIL-HDBK-516 Airworthiness Certification Criteria | Air vehicle changes require airworthiness impact assessment; CM provides the evidence chain. | 3a, 3c, 5c
| Military Airworthiness Authorities (NAVAIR/AFLCMC/AMCOM/USSF) | Each Acquirer authority has its own delegations, classifications, and approval thresholds layered on top of EIA-649-1. | 1a, 3b, 3e
Aircraft software | DO-178C | Software DAL A-E criticality drives change-impact analysis depth and verification rigor; CM is a DO-178C process area. | 2b, 3a, 5b
| DO-254 (complex hardware) | FPGA/ASIC configuration management treated like software CM. | 2b, 3a, 5b
Spacecraft software | NPR 7150.2 + NASA-STD-8739.8 | If working with NASA or NASA-derived programs; class A-E software classifications drive CM rigor. | 2b, 3a, 5b
System safety | MIL-STD-882 | System safety assessment must be redone for safety-significant changes — feeds ECP impact assessment. | 3a
Critical items | CSI (DFARS 252.209-7010) / FCI / CAI | Critical Safety / Flight Critical items require special CM controls, source approval, and traceability. | 2a, 2c, 3a, 3c, 4a
Spacecraft | NPR 7120.5 lifecycle | Phase A-F lifecycle mapping to baselines and reviews. | 1a, 1c
| Pedigree / heritage docs | Each flight unit carries pedigree from materials through qualification; rebuild of pedigree records is a major manual effort without a CSA tool. | 4a, 4b, 5c
| Qualification model vs flight model | Distinct configurations; qualification by similarity drives requal analysis when changes occur. | 2b, 3a, 5b, 5c
Cybersecurity | CMMC Level 2/3, NIST SP 800-171 | CUI handling for all CM data; controlled access to PLM, ERP, document control systems. | 1d, 4a, 4e, 4f
Export control | ITAR / EAR | Marking, distribution statements, foreign disclosure restrictions, controlled access for international workforce/sub-tiers. | 1d, 2c, 4e, 4f
Materials | Composite materials CM | Ply tables, fiber orientation, cure cycles, prepreg lot life, bonded structure controls — each is a configuration attribute requiring control. | 2b, 2c, 4a, 5c
| Material/heat-lot traceability | Primary structure material lots must be traceable to source heat; lot tracking ties into BOM reconciliation under no-CSA-tool subfunction 4b. | 2c, 4a, 4b
Manufacturing | FOD program (Foreign Object Debris/Damage) | FOD findings interact with NCM and RFV processes. | 3c
| Limited-life / shelf-life items | Sealants, adhesives, batteries, propellants — life tracking is a configuration attribute. | 2c, 4a, 4b
Sustainment | Service Bulletins / TCTOs | Field changes to fielded aircraft must be tracked by tail number — a massive CSA workload over decades. | 4b, 4c
| Block configurations | Fielded aircraft fleet typically has multiple block configurations active simultaneously — each is its own baseline. | 2a, 4a, 4b
Acquirer interface | DCMA on-site reps / CMRS | DCMA may perform real-time CM oversight; data access expectations must be planned. | 1d, 4e
| DD Form 250 (Material Inspection and Receiving Report) | Acceptance after PCA; ties CM evidence to government acceptance. | 5c, 5d

## Role Profiles
Role Profiles — Headcount and Qualifications
Headcount estimates assume a mid-size aerospace defense program with no CSA tool. Scale accordingly.
Role | Headcount (mid-size pgm) | Primary subfunctions | Soft skills | Experience | Education / Certifications | Aerospace-specific credentials
CM Manager | 1 | 1a, 1b, 1c, 1d, 3b, 3e, 4e, 4f | Leadership; strategic; executive communication; Acquirer-facing diplomacy. | 10-15+ yrs aerospace CM; prior CMP ownership; CCB chair experience; multi-tier program management. | BS Engineering/SE; NDIA CM cert or CMPIC; ANSI/EIA-649-B mastery. | AS9100 lead-auditor familiarity; MIL-HDBK-516 awareness; ITAR Empowered Official designation common.
Sr CM Analyst | 1-2 | 3a, 3c, 4a, 4b, 4c, 5b, 5c | Analytical rigor; investigative mindset; cross-functional communication. | 7-10 yrs aerospace CM; PLM tool admin (Windchill/Teamcenter/ENOVIA); ERP data extraction; ECP/RFV authorship. | BS Engineering; CMPIC; advanced Excel; Access or SQL helpful. | AS9102 FAI experience; AS5553 counterfeit-parts awareness; NADCAP familiarity.
CM Analyst | 2-4 | 3d, 4a, 4b, 4c, 4d, 5c | Attention to detail; persistence in manual reconciliation; tolerance for tedium. | 3-7 yrs CM or document control; ERP/PLM data work; sub-supplier coordination. | AS or BS; CMPIC desirable. | Composite materials/process awareness; counterfeit parts training (AS5553/AS6174); ITAR briefing.
Eng Release Coord | 1-2 | 1c, 2d, 4a, 4c | Process discipline; meticulous bookkeeping. | 5+ yrs PLM/PDM admin; engineering release workflow ownership. | AS or BS; PLM admin cert (Windchill/Teamcenter). | ERR-to-MES/ERP work-order release integration; airworthiness evidence-chain awareness.
Audit Lead | 1 | 5a, 5b, 5c, 5d, 5e | Methodical; assertive; closure-oriented. | 7-10 yrs aerospace audit work; lead/internal auditor; manufacturing or quality background preferred. | ISO 19011; IEEE 15288.2; AS9100 internal auditor. | AS9102 FAI lead; NADCAP audit awareness; military airworthiness certification audit familiarity.
SW CM Specialist | 1-2 | 2b, 2c, 2e, 3a, 5b, 5c | Software-development fluency; QA-witness rigor. | 5-10 yrs software CM in safety-critical avionics or flight-software environment; SVN/Git/Subversion CM; build/release engineering. | BS CS or SE; DO-178C training or NPR 7150.2 training depending on domain. | DO-178C process area lead familiarity OR NASA-STD-8739.8 / NPR 7150.2 depending on aircraft vs spacecraft.
Config Doc Specialist | 1-2 | 2b, 2c, 2d, 3d | Drafting precision; spec authoring; revision-control mindset. | 5+ yrs drafting / design release; 3D CAD modeling fluency; spec authoring (MIL-STD-961 format). | AS or BS; ASME Y14.5 GD&T; Y14.41 MBD; Y14.100 practices. | Composite ply table authoring; MBD release workflow; technical-publications interface for tech manuals.
Supplier Quality Liaison | 1 | 3c, 4d, 5a, 5c | Supplier diplomacy; expediter mindset; data normalization. | 5+ yrs supplier quality engineering in aerospace. | AS9100 internal auditor; ASQ CQA or CQE. | NADCAP supplier oversight; AS5553/AS6174 counterfeit-parts mitigation; AS9117 delegated product release.
Engineering (support) | Cross-functional | 2a, 2b, 2e, 3a, 3b, 5b | Technical depth; design ownership. | Domain engineers (mechanical, electrical, software, systems). | BS/MS Engineering. | Domain-specific certifications (e.g., composites, EMI/EMC, FEA, thermal/structures).
Quality / AS9100 (support) | Cross-functional | 2c, 3c, 4d, 5a, 5c, 5d | Audit rigor; nonconformance management. | QA engineers, MRB members, AS9100 lead auditors. | ASQ certifications; AS9100 lead auditor. | NADCAP, AS9102, AS5553 trained; airworthiness QA delegations as applicable.
Manufacturing (support) | Cross-functional | 2c, 3c, 4b, 5c | Floor-level execution; FOD discipline. | Production engineers, lead inspectors, special-process operators. | Trade certifications; NADCAP individual certs for special processes. | Composites layup certification; welding certifications; NDT Level II/III; bonded-structure certifications.
Procurement (support) | Cross-functional | 3e, 4b, 4d, 5c | Supplier-data discipline; PO/receiving traceability. | Buyers, supplier-data administrators. | Supply-chain certifications (CPSM, CSCP). | ITAR/EAR awareness; counterfeit-parts purchasing awareness.
Approx CM-dedicated headcount | 9-15 | Excludes cross-functional support. With CSA tool, would typically be 5-9 — the delta is the manual-reconciliation burden.

## Clause Trace
Subfunction → EIA-649-1 Clause Traceability
Fn | Subfn | Subfunction | EIA-649-1 Clauses | ANSI/EIA-649 Principles
1 | 1a | CM strategy & CMP authoring | §3.1(1)a-k, §3.1.2 | CM-1, CMP-1, CMP-2, CMP-3, CMP-4, CMP-5, CMP-7
1 | 1b | CM performance monitoring & metrics | §3.1.1 | CMP-6
1 | 1c | Technical review configuration support | §3.1.3 | —
1 | 1d | Information process & data stewardship | §3.1.4 | CMP-8
2 | 2a | CI selection & hierarchy | §3.2(1)-(2), §3.2.1 | CI-1, CI-2
2 | 2b | Baseline doc authoring (FCD/ACD/PCD) | §3.2.2, §3.2.2.1-§3.2.2.2.2, §3.2.2.3 | CI-8, CI-11, CI-12
2 | 2c | Identifier assignment & marking | §3.2.4, §3.2.4.1, §3.2.4.2 | CI-3, CI-4, CI-5, CI-6, CI-7
2 | 2d | Engineering release system | §3.2.3 | —
2 | 2e | Interface management & ICWG | §3.2.5, §3.2.5.1, §3.2.5.2 | CI-13
3 | 3a | ECP authoring & change processing | §3.3, §3.3.1, §3.3.1.1, §3.3.1.3, §3.3.1.4, §3.3.1.7 | CCM-1, CCM-2, CCM-3, CCM-5, CCM-6
3 | 3b | ECP classification & priority | §3.3.1.2, §3.3.1.6, §3.3.1.8, §3.3.1.8.1 | CCM-4
3 | 3c | Variance (RFV) management | §3.3.2, §3.3.2.1-§3.3.2.4 | CCM-9
3 | 3d | SCN & NOR processing | §3.3.3, §3.3.4 | —
3 | 3e | CCB participation/support | §3.3(2)-(3), §3.3.1.5, §3.3.1.8.2 | CCM-7, CCM-8
4 | 4a | Configuration record capture & maintenance | §3.4, §3.4.1(2), §3.4.1(3)a-c | CSA-1, CSA-2
4 | 4b | Manual cross-reconciliation | §3.4.1(3)d, §3.4.1(5), §3.2.3(5) | CSA-1, CSA-2
4 | 4c | Change & variance status tracking | §3.4.1(3)e-g | CSA-2
4 | 4d | Sub-supplier data integration | §3.4.1(3)j | CSA-2
4 | 4e | Metrics, reporting & Acquirer visibility | §3.4.1(3)i, §3.4.1(4), §3.4.2 | CSA-3
4 | 4f | Records security, retention & final delivery | §3.4.1(4)c-d, §3.4.1(5) | CSA-2
5 | 5a | Audit planning & logistics | §3.5.1(1)d-f, §3.5.1(3) | —
5 | 5b | FCA execution | §3.5.2, §3.5.2.1 | CVA-1, CVA-2, CVA-3
5 | 5c | PCA execution | §3.5.3, §3.5.3.1 | CVA-1, CVA-2, CVA-3
5 | 5d | Discrepancy resolution & post-audit action | §3.5.1(1)m-n, §3.5.4 | CVA-2
5 | 5e | Audit summary reporting | §3.5.5 | —